## TEMASheet
26
Heat Exchanger Specification Sheet
1 |  | Company: Jordan University of Science & Technology
2 |  | Location: Irbid, Jordan
3 |  | Service of Unit: Our Reference:
4 |  | Item No.: Your Reference:
5 |  | Date: |  | 20/3/2011 |  |  | Rev No.: |  | 1 |  |  | Job No.: |  |  | P1-43
6 |  | Size |  | 35 | / | 288 |  | in |  |  | Type |  |  | AEL |  | Hor |  |  |  | Connected in | [5 empty] | 1 | parallel |  |  | 2 |  |  | series
7 |  | Surf/unit(eff.) |  |  |  | 10109.7 |  | ft2 |  |  | Shells/unit |  |  |  | 2 | [5 empty] | Surf/shell (eff.) | [5 empty] | 5054.8 | [5 empty] | ft2
8 |  | PERFORMANCE OF ONE UNIT
9 |  | Fluid allocation | [12 empty] | Shell Side | [10 empty] | Tube Side
10 |  | Fluid name
11 |  | Fluid quantity, Total | [8 empty] | lb/h |  |  |  | 899984 | [10 empty] | 824984
12 |  |  | Vapor (In/Out) | [7 empty] | lb/h |  |  |  | 0 | [5 empty] | 0 |  |  |  |  | 0 |  |  |  | 0
13 |  |  | Liquid | [7 empty] | lb/h |  |  |  | 899984 | [5 empty] | 899984 |  |  |  |  | 824984 |  |  |  | 824984
14 |  |  | Noncondensable | [7 empty] | lb/h |  |  |  | 0 | [10 empty] | 0
15
16 |  | Temperature (In/Out) | [11 empty] | F | 105 | [5 empty] | 95 |  |  |  |  | 88 |  |  |  | 98.9
17 |  |  | Dew / Bubble point | [10 empty] | F
18 |  | Density (Vap / Liq) | [8 empty] | lb/ft3 | [5 empty] | / | 62.075 |  |  |  |  | / | 62.184 |  |  | / | 62.247 |  |  |  | / | 62.144
19 |  | Viscosity | [8 empty] | cp | [5 empty] | / | 0.6468 |  |  |  |  | / | 0.7196 |  |  | / | 0.7806 |  |  |  | / | 0.6894
20 |  | Molecular wt, Vap
21 |  | Molecular wt, NC
22 |  | Specific heat | [8 empty] | BTU/(lb*F) | [5 empty] | / | 1.0002 |  |  |  |  | / | 1.0005 |  |  | / | 1.0007 |  |  |  | / | 1.0004
23 |  | Thermal conductivity | [8 empty] | BTU/(ft*h*F) | [5 empty] | / | 0.359 |  |  |  |  | / | 0.354 |  |  | / | 0.352 |  |  |  | / | 0.356
24 |  | Latent heat | [8 empty] | BTU/lb
25 |  | Pressure (abs) | [8 empty] | psi |  |  |  | 54.7 | [5 empty] | 46.7 |  |  |  |  | 110.4 |  |  |  | 104.35
26 |  | Velocity | [8 empty] | ft/s |  |  |  | 4.19 | [10 empty] | 3.69
27 |  | Pressure drop, allow./calc. | [8 empty] | psi |  |  |  | 8 | [5 empty] | 8.79 |  |  |  |  | 8 |  |  |  | 6.05
28 |  | Fouling resist. (min) | [8 empty] | ft2*h*F/BTU |  |  |  | 0.001 | [10 empty] | 0.002 |  |  | 0.0026 |  | Ao based
29 |  | Heat exchanged | [5 empty] | 9000478 |  |  | BTU/h | [13 empty] | MTD corrected |  |  |  |  | 5.78 |  |  |  | F
30 |  | Transfer rate, Service | [5 empty] | 154.1 | [6 empty] | Dirty |  |  |  |  | 165.13 |  |  |  |  | Clean |  |  | 404.9 |  | BTU/(h*ft2*F)
31 |  | CONSTRUCTION OF ONE SHELL | [23 empty] | Sketch
32 | [8 empty] | Shell Side | [8 empty] | Tube Side
33 |  | Design/vac/test pressure:g | [5 empty] | psi | 72.52 | / |  |  | / |  |  | 130.53 |  |  | / |  |  | /
34 |  | Design temperature | [5 empty] | F | 176 | [8 empty] | 167
35 |  | Number passes per shell | [6 empty] | 1 | [8 empty] | 2
36 |  | Corrosion allowance | [5 empty] | in | 0.125 | [8 empty] | 0.125
37 |  | Connections |  |  |  | In |  | in | 1 | 10 |  | / |  | - |  | 1 |  | 10 |  |  | / | -
38 |  | Size/rating |  |  |  | Out |  |  | 1 | 10 |  | / |  | - |  | 1 |  | 10 |  |  | / | -
39 |  |  | ID |  |  | Intermediate |  |  | 1 | 10 |  | / |  | - |  | 1 |  | 10 |  |  | / | -
40 |  | Tube No. |  |  | 1088 |  |  | OD | 0.75 |  | Tks- |  | Avg |  | 0.085 |  |  |  |  | in | Length |  |  | 24 |  | ft |  | Pitch |  | 0.9375 |  |  |  | in
41 |  | Tube type |  |  |  | Plain | [8 empty] | Material | [5 empty] | Carbon Steel | [6 empty] | Tube pattern |  |  |  |  | 30
42 |  | Shell |  |  | Carbon Steel |  |  |  | ID |  | 35 |  |  | OD | 35.9449 |  |  |  |  | in | Shell cover | [6 empty] | -
43 |  | Channel or bonnet | [6 empty] | Carbon Steel | [11 empty] | Channel cover | [6 empty] | Carbon Steel
44 |  | Tubesheet-stationary | [6 empty] | Carbon Steel | [11 empty] | Tubesheet-floating | [7 empty] | -
45 |  | Floating head cover | [6 empty] | - | [11 empty] | Impingement protection | [8 empty] | Square plate
46 |  | Baffle-crossing |  |  |  |  | Carbon Steel |  |  |  | Type |  |  | Double segmental |  |  |  | Cut(%d) |  |  |  | 18.86 |  |  | H | Spacing: c/c |  |  |  | 17.5 |  |  |  | in
47 |  | Baffle-long |  |  |  |  | - | [6 empty] | Seal type | [13 empty] | Inlet |  | 19.4715 |  |  |  | in
48 |  | Supports-tube | [11 empty] | U-bend | [10 empty] | Type
49 |  | Bypass seal | [12 empty] | Tube-tubesheet joint | [10 empty] | Exp.
50 |  | Expansion joint |  |  |  |  | - | [7 empty] | Type
51 |  | RhoV2-Inlet nozzle | [5 empty] | 3385 |  |  | Bundle entrance | [8 empty] | 5104 | [5 empty] | Bundle exit |  |  |  | 4262 |  |  | lb/(ft*s2)
52 |  | Gaskets - Shell side | [5 empty] | Flat Metal Jacket Fibe | [6 empty] | Tube Side | [8 empty] | Flat Metal Jacket Fibe
53 |  |  | Floating head |  |  |  |  | -
54 |  | Code requirements | [5 empty] | ASME Code Sec VIII Div 1 | [12 empty] | TEMA class | [6 empty] | R - refinery service
55 |  | Weight/Shell |  |  |  | 25996.6 | [5 empty] | Filled with water | [7 empty] | 35378.6 | [7 empty] | Bundle |  | 17260.3 |  |  |  | lb
56 |  | Remarks
57
58